## Commands
		Size	Command					Checksum	Add from byte 1 to n and drop to byte
	byte:	1	2	3	4	5	6	7	8	9	10~n	n+1		bit:	7	6	5	4	3	2	1	0	Description
O	MOV	N+1	0x00	Type	Destination			Source				Checksum		Type	0	0	Destination		0	0	Source
O		10					LOW	HIGH	Size	-					0	0	RAM	Addr = 0x0000 ~ 0x048F
O		10					Offset	ICS	Size	-					0	1	ICS	Offset = 0x00 ~ 0xFF, ICS = 0 ~ 35
O		M+7					Byte 1	Byte 2	…	Byte m					1	0	Literal	n = 1 ~ 128 bytes
O		11					LOW	MID	HIGH	Size					1	1	ROM	Addr = 0x000000 ~ 0x03FFFF, size = 1 ~ 128
O					LOW	HIGH	0x00					0	0					RAM	Addr = 0x0000 ~ 0x048F
O					Offset	ICS	0x00					0	1					ICS	Offset = 0x00 ~ 0xFF, ICS = 0 ~ 35
O					0x00	0x00	0x00					1	0					COM
O					LOW	MID	HIGH					1	1					ROM	Addr = 0x0000 ~ 0x03FFFF
O	AND	N+1	0x01	Type	Destination			Source				Checksum		Type	S	0	Destination		0	0	Source		Same as MOV but the 7th bit. Forbiden to COM
O	OR	N+1	0x02	Type	Destination			Source				Checksum		Type	S	0	Destination		0	0	Source		Same as MOV but the 7th bit. Forbiden to COM
O	XOR	N+1	0x03	Type	Destination			Source				Checksum		Type	S	0	Destination		0	0	Source		Same as MOV but the 7th bit. Forbiden to COM
O	NOT	10	0x04	Type	Destination			0x00	0x00	Size	-	Checksum		Type	S	0	Destination		0	0	0	0	Destination as MOV, S as below. Forbiden to COM
O	SHIFT	10	0x05	Type	Destination			0x00	Shifts	Size	-	Checksum		Type	S	0	Destination		0	0	0	0	Destination as MOV, S as below. Forbiden to COM
O	+ (DST = DST + SRC)	N+1	0x06	Type	Destination			Source				Checksum		Type	S	0	Destination		0	0	Source		Same as MOV but the 7th bit
O	- (DST = DST - SRC)	N+1	0x07	Type	Destination			Source				Checksum			0					Send the result to the destination
O	* (DST = DST * SRC)	N+1	0x08	Type	Destination			Source				Checksum			1					Do not send the result to the destination (only update Z and C flags)
O	/ (DST = DST / SRC)	N+1	0x09	Type	Destination			Source				Checksum		Destination					Same as MOV
O	% (DST = DST % SRC)	N+1	0x0A	Type	Destination			Source				Checksum		Source					Same as MOV
O	JMP	7	0x0B	ROM_L	ROM_M	ROM_H	Conditions	-	-	-	-	Checksum		Conditions	0	0	0	0	ON		Match
O	CALL	7	0x0C	ROM_L	ROM_M	ROM_H	Conditions	-	-	-	-	Checksum					C	Z			If 1, the condition is checked for the Carry and/or Zero flag
				C	Z	Value to match
	RET	3	0x0D	-	-	-	-	-	-	-	-	Checksum
O	ICS	9	0x0E	ICS	DataSize	FROM_L	FROM_H	TO_L	TO_H	-	-	Checksum		From and To					RAM: 0x0000~0x048F
				DataSize					1~64 bytes
O	RunSingleServo	7	0x0F	ICS	Speed	Pos_L	Pos_H	-	-	-	-	Checksum
O	RunConstFrameServo	N+1	0x10	ICS01-08	ICS09-16	ICS17-24	ICS25-32	ICS33-36	Speed	Position		Checksum		Position					2bytes per servo:	Position Low, Position High: 0x0000~0xFFFF
				LOW	HIGH			Speed					1~255, the same for all servos
O	RunSeriesServo	N+1	0x11	ICS01-08	ICS09-16	ICS17-24	ICS25-32	ICS33-36	Speed&Position			Checksum		Speed&Position					3bytes per servo:	Speed (1~255), Position Low byte, Position High byte (0x0000 ~ 0xFFFF)
				Speed	LOW	HIGH
X	SetSpeed/Stretch	N+1	0x11	ICS01-08	ICS09-16	ICS17-24	ICS25-32	ICS33-36	SpSt	Parameters		Checksum		SpSt					0x01 = Stretch, 0x02 = Speed
				Parameters					1 to 127	For each servo whose ICS bit is 1, in order.
				ICS01-08~32	8	7	6	5	4	3	2	1	Servo ID	Bit = 1 if changes
				ICS33-36	0	0	0	0	36	35	34	33	Bit7=Update flag. Set it to 0
	Version	3	0xFD	-	-	-	-	-	-	-	-	0x00
O	PING	3	0xFE	-	-	-	-	-	-	-	-	0x01
O	PING(old)	4	0xFE	0x06	-	-	-	-	-	-	-	0x08

## Registers
				W=Write, S=Special	BIT
Mem	Address	Function	Default	W	15	14	13	12	11	10	9	8	7	6	5	4	3	2	1	0
RAM	$0000h	System register	$0002h	W	LED	ICS Baud rate		Not defined		Prog. Error	Carry flag	Zero flag	COM Baud rate		ICS and comm period		Vector JMP	End interp.	ROM	ICS	Description
RAM	$0002h	Program Counter	$000000h	W *1	1	0	0	0	0	0	0	0	0	0	0	0	0	0	1	0	Calculate configuration word	0x8002
RAM	$0005h	Stack pointer	$00h	DO NOT WRITE						0	Servo OFF
RAM	$0006h	Unused	$00h	NOT DEFINED						1	Servo ON
RAM	$0007h	EEPROM update flag	$0000000000h	DO NOT WRITE						0		Program STOP
RAM	$000Ch	AD0 reference value register	$0000h	W						1		Program RUN
RAM	$000Eh	AD1 reference value register	$0000h	W						0			Servos have not finished moving
RAM	$0010h	AD2 reference value register	$0000h	W						1			Servos have finished moving
RAM	$0012h	AD3 reference value register	$0000h	W						0				Vector jump call was not effective
RAM	$0014h	AD4 reference value register	$0000h	W						1				Vector jump call was effective
RAM	$0016h	AD5 reference value register	$0000h	W						0	0					ICS and COM period = 10ms
RAM	$0018h	AD6 reference value register	$0000h	W						0	1					ICS and COM period = 15ms
RAM	$001Ah	AD7 reference value register	$0000h	W						1	0					ICS and COM period = 20ms
RAM	$001Ch	AD8 reference value register	$0000h	W						1	1					ICS and COM period = 25ms
RAM	$001Eh	AD9 reference value register	$0000h	W						0	0					COM baud rate = 115200bps (115.2kbps)
RAM	$0020h	AD10 reference value register	$0000h	W						0	1					COM baud rate = 625000bps (625kbps)
RAM	$0022h	AD0 measured value	N/D	DO NOT WRITE *2						1	0					COM baud rate = 1250000bps (1.25Mbps)
RAM	$0024h	AD1 measured value	N/D	DO NOT WRITE *2						1	1					COM baud rate = 115200bps (115.2kbps)
RAM	$0026h	AD2 measured value	N/D	DO NOT WRITE *2						0					Result of last operation was 0
RAM	$0028h	AD3 measured value	N/D	DO NOT WRITE *2						1					Result of last operation was not 0
RAM	$002Ah	AD4 measured value	N/D	DO NOT WRITE *2						0					Last operation did not overflow
RAM	$002Ch	AD5 measured value	N/D	DO NOT WRITE *2						1					Last operation did overflow (carry)
RAM	$002Eh	AD6 measured value	N/D	DO NOT WRITE *2						0					ROM program checksum OK
RAM	$0030h	AD7 measured value	N/D	DO NOT WRITE *2						1					ROM program checksum failed
RAM	$0032h	AD8 measured value	N/D	DO NOT WRITE *2		0	0					ICS baud rate = 115200bps (115.2kbps)
RAM	$0034h	AD9 measured value	N/D	DO NOT WRITE *2		0	1					ICS baud rate = 625000bps (625kbps)
RAM	$0036h	AD10 measured value	N/D	DO NOT WRITE *2		1	0					ICS baud rate = 1250000bps (1.25Mbps)
RAM	$0038h	PIO settings register	$03FFh	W		1	1					ICS baud rate = 115200bps (115.2kbps)
RAM	$003Ah	PIO IO register	$0000h	W *3	0					Board led OFF
RAM	$003Ch	TIMER 0	$8000h	W	1					Board led ON
RAM	$003Eh	TIMER 1	$8000h	W
RAM	$0040h	TIMER 2	$8000h	W
RAM	$0042h	TIMER 3	$8000h	W
RAM	$0044h	ICS0 allocation address	$FFFFh	S *4
RAM	$0046h	ICS1 allocation address	$FFFFh	S *4
RAM	$0048h	ICS2 allocation address	$FFFFh	S *4
RAM	$004Ah	ICS3 allocation address	$FFFFh	S *4
RAM	$004Ch	ICS4 allocation address	$FFFFh	S *4
RAM	$004Eh	ICS5 allocation address	$FFFFh	S *4
RAM	$0050h	ICS6 allocation address	$FFFFh	S *4
RAM	$0052h	ICS7 allocation address	$FFFFh	S *4
RAM	$0054h	ICS8 allocation address	$FFFFh	S *4
RAM	$0056h	ICS9 allocation address	$FFFFh	S *4
RAM	$0058h	ICS10 allocation address	$FFFFh	S *4
RAM	$005Ah	ICS11 allocation address	$FFFFh	S *4
RAM	$005Ch	ICS12 allocation address	$FFFFh	S *4
RAM	$005Eh	ICS13 allocation address	$FFFFh	S *4
RAM	$0060h	ICS14 allocation address	$FFFFh	S *4
RAM	$0062h	ICS15 allocation address	$FFFFh	S *4
RAM	$0064h	ICS16 allocation address	$FFFFh	S *4
RAM	$0066h	ICS17 allocation address	$FFFFh	S *4
RAM	$0068h	ICS18 allocation address	$FFFFh	S *4
RAM	$006Ah	ICS19 allocation address	$FFFFh	S *4
RAM	$006Ch	ICS20 allocation address	$FFFFh	S *4
RAM	$006Eh	ICS21 allocation address	$FFFFh	S *4
RAM	$0070h	ICS22 allocation address	$FFFFh	S *4
RAM	$0072h	ICS23 allocation address	$FFFFh	S *4
RAM	$0074h	ICS24 allocation address	$FFFFh	S *4
RAM	$0076h	ICS25 allocation address	$FFFFh	S *4
RAM	$0078h	ICS26 allocation address	$FFFFh	S *4
RAM	$007Ah	ICS27 allocation address	$FFFFh	S *4
RAM	$007Ch	ICS28 allocation address	$FFFFh	S *4
RAM	$007Eh	ICS29 allocation address	$FFFFh	S *4
RAM	$0080h	ICS30 allocation address	$FFFFh	S *4
RAM	$0082h	ICS31 allocation address	$FFFFh	S *4
RAM	$0084h	ICS32 allocation address	$FFFFh	S *4
RAM	$0086h	ICS33 allocation address	$FFFFh	S *4
RAM	$0088h	ICS34 allocation address	$FFFFh	S *4
RAM	$008Ah	ICS35 allocation address	$FFFFh	DO NOT WRITE
RAM	$008Ch	Jump vector address	$FFFFh	S
RAM	$008Eh	Unused	$00h	NOT DEFINED
RAM	$0090h
RAM	〜	User area (1024bytes)	N/D	W
RAM	$048Eh

	*1	Since the program counter refers to the address of the program currently running, do these steps in order to change it:
		1) Lower the read flag from the ROM's system registers to suspend the program execution from the EEPROM
		2) Rewrite the program counter
		3) Set the read flag from the ROM's system register and restart the program
	*2	To be translated. Something about taking just one frame
	*3	The IO configuration registers deppend on the system
	*4	Set after the user area (?) CHECK
	*5	Check the RCB-4 Programming Manual on how to configure the User Area RAM for HeartToHeart4

## COM
Command time out	150us
Max length	128bytes
Checksum error	Send NAK
Timeout	Ignore command
COM parity	Even